## SX1272MB2DAS - BOM
|  |  | SX1272MB2DAS - BOM |  |  | BOM # V1a
SCH # e364v02a
|  |  | 2023-08-17 | EMr | Version e364V02a - 868MHz and 915MHz | PCB # e364v02a
RefDes | MPN | Geom | Value | Qty | Description | Manufacturer
IC
U1 | SX1272IMLTRT | TQFN-28 6x6mm | SX1272 | 1 | 860MHz to 1020MHz Low Power Long Range Transceiver | Semtech
U2 | PE4259 | SC-70-6 | - | 1 | PE4259 - 10MHz to 3GHz SPDT RF Switch | Peregrine Semi
U3 | NC7SZ04P5X | SC-70-5 | - | 1 | NC7SZ04 TinyLogic UHS Inverter | Fairchild Semi
U4 | CRCW06030000Z0EA | 0603 | 0R | 1 | Thick Film Resistor ±5%, 1/10W (No SAW filter populated) | Vishay/Dale
Resistors
R1 | CRCW04023K30JNED | 0402 | 3.3k | 1 | Thick Film Resistor ±5%, 1/16W | Vishay/Dale
R2 | CRCW04023K30JNED | 0402 | 3.3k | 1 | Thick Film Resistor ±5%, 1/16W | Vishay/Dale
R3 | CRCW06030000Z0EA | 0603 | 0R | 1 | Thick Film Resistor ±5%, 1/10W | Vishay/Dale
R4 | EXB-N8V101JX | EXB28V | 100R | 1 | SMD Resistor Array Resistors (4x), ±5%, 31mW | Panasonic - ECG
R5 | EXB-N8V101JX | EXB28V | 100R | 1 | SMD Resistor Array Resistors (4x), ±5%, 31mW | Panasonic - ECG
R6 | CRCW06030000Z0EA | 0603 | 0R | 1 | Thick Film Resistor ±5%, 1/10W | Vishay/Dale
R7 | CRCW0402100RJNED | 0402 | 100R | 1 | Thick Film Resistor ±5%, 1/16W | Vishay/Dale
R11 | CRCW04021K00JNED | 0402 | 1k | 1 | Thick Film Resistor ±5%, 1/16W | Vishay/Dale
R14 | CRCW0402100RJNED | 0402 | 100R | 1 | Thick Film Resistor ±5%, 1/16W | Vishay/Dale
Capacitors
C1 | GJM1555C1H150JB01D | 0402 | 15pF | 1 | Multilayer ceramic capacitors C0G ±5%, 50V | Murata
C2 | GJM1555C1H150JB01D | 0402 | 15pF | 1 | Multilayer ceramic capacitors C0G ±5%, 50V | Murata
C3 | GRM155R71H104KE14D | 0402 | 100nF | 1 | Multilayer ceramic capacitors X7R ±10%, 50V | Murata
C4 | GRM155R71H104KE14D | 0402 | 100nF | 1 | Multilayer ceramic capacitors X7R ±10%, 50V | Murata
C5 | GRM155R71H104KE14D | 0402 | 100nF | 1 | Multilayer ceramic capacitors X7R ±10%, 50V | Murata
C6 | GRM155R61C105KA12D | 0402 (0603) | 1uF | 1 | Multilayer ceramic capacitors X5R ±10%, 16V | Murata
C7 | GRM155R71H103KA88D | 0402 | 10nF | 1 | Multilayer ceramic capacitors X7R ±10%, 50V | Murata
C8 | GJM1555C1H470JB01D | 0402 | 47pF | 1 | Multilayer ceramic capacitors C0G ±5%, 50V | Murata
C9 | GJM1555C1H330JB01D | 0402 | 33pF | 1 | Multilayer ceramic capacitors C0G ±5%, 50V | Murata
C10 | GJM1555C1H1R5BB01D | 0402 | 1.5pF | 1 | Multilayer ceramic capacitors C0G ±0.1pF, 50V | Murata
C11 | GJM1555C1H4R7CB01D | 0402 | 4.7pF | 1 | Multilayer ceramic capacitors C0G ±0.25pF, 50V | Murata
C12 | GJM1555C1H1R2BB01D | 0402 | 1.2pF | 1 | Multilayer ceramic capacitors C0G ±0.1pF, 50V | Murata
C13 | GJM1555C1H1R8BB01D | 0402 | 1.8pF | 1 | Multilayer ceramic capacitors C0G ±0.1pF, 50V | Murata
C15 | GJM1555C1H3R3BB01D | 0402 | 3.3pF | 1 | Multilayer ceramic capacitors C0G ±0.1pF, 50V | Murata
C16 | GJM1555C1H470JB01D | 0402 | 47pF | 1 | Multilayer ceramic capacitors C0G ±5%, 50V | Murata
C17 | GRM155R72A102KA01D | 0402 | 1nF | 1 | Multilayer ceramic capacitors X7R ±10%, 100V | Murata
C18 | GJM1555C1H470JB01D | 0402 | 47pF | 1 | Multilayer ceramic capacitors C0G ±5%, 50V | Murata
C21 | GRM155R71H104KE14D | 0402 | 100nF | 1 | Multilayer ceramic capacitors X7R ±10%, 50V | Murata
C22 | GRM155R72A102KA01D | 0402 | 1nF | 1 | Multilayer ceramic capacitors X7R ±10%, 100V | Murata
C23 | GRM188R60J226MEA0D | 0603 (0805) | 22uF | 1 | Multilayer ceramic capacitors X5R ±20%, 6.3V | Murata
C24 | GRM155R61C105KA12D | 0402 (0603) | 1uF | 1 | Multilayer ceramic capacitors X5R ±10%, 16V | Murata
C25 | GRM155R61C105KA12D | 0402 (0603) | 1uF | 1 | Multilayer ceramic capacitors X5R ±10%, 16V | Murata
C26 | GRM155R71H104KE14D | 0402 | 100nF | 1 | Multilayer ceramic capacitors X7R ±10%, 50V | Murata
C27 | GRM155R71H104KE14D | 0402 | 100nF | 1 | Multilayer ceramic capacitors X7R ±10%, 50V | Murata
Inductors & Ferrites
L1 | LQW15AN33NJ00D | 0402 | 33nH | 1 | Wirewound Inductor ±5% | Murata
L3 | LQG15HS10NJ02D | 0402 | 10nH | 1 | Multilayer Inductor ±5% | Murata
L4 | LQG15HS6N2S02D | 0402 | 6.2nH | 1 | Multilayer Inductor ±0.3nH | Murata
L5 | LQG15HS10NJ02D | 0402 | 10nH | 1 | Multilayer Inductor ±5% | Murata
L6 | CRCW04020000Z0ED | 0402 | 0R | 1 | Thick Film Resistor ±5%, 1/16W | Vishay/Dale
Crystal (or other referenced vendors)
Q1 | EXS00A-CS06465 | NX2016SA 2.0x1.6mm | 32.000MHz | 1 | Crystal unit NDK; Tol. ±10ppm, Cload=10pF, G-Senstivity=2ppb/G max | NDK
or | FTR5123-B0 | QESM09 2.0x1.6mm | 32.000MHz | - | Crystal unit Rakon; Tol. ±10ppm, Cload=10pF, G-Senstivity=2ppb/G max | Rakon
Connectors and others (or P/N equivalent)
ANT | 142-0711-821 | SMA End Launch | 50 Ohms | 1 | SMA End launch jack receptacle for PCB mount | Emerson Network Power
J1 | 68000-108HLF | Header 1x8 | 8 pins | 1 | 8 Pins - Through hole single row male connector, Bottom side | FCI
J2 | 68000-110HLF | Header 1x10 | 10 pins | 1 | 10 Pins - Through hole single row male connector, Bottom side | FCI
J3 | 68000-108HLF | Header 1x8 | 8 pins | 1 | 8 Pins - Through hole single row male connector, Bottom side | FCI
J4 | 68000-106HLF | Header 1x6 | 6 pins | 1 | 6 Pins - Through hole single row male connector, Bottom side | FCI
ANA_A1 | 1125S-4P | Header 1x4 | 4 pins | 1 | 4 Pins - 2mm pitch - Through hole single row male header connector with lock, Top side | Shenzhen NS-Tech
ANA_A3 | 1125S-4P | Header 1x4 | 4 pins | 1 | 4 Pins - 2mm pitch - Through hole single row male header connector with lock, Top side | Shenzhen NS-Tech
DIO_D6 | 1125S-4P | Header 1x4 | 4 pins | 1 | 4 Pins - 2mm pitch - Through hole single row male header connector with lock, Top side | Shenzhen NS-Tech
DIO_D8 | 1125S-4P | Header 1x4 | 4 pins | 1 | 4 Pins - 2mm pitch - Through hole single row male header connector with lock, Top side | Shenzhen NS-Tech
I2C | 1125S-4P | Header 1x4 | 4 pins | 1 | 4 Pins - 2mm pitch - Through hole single row male header connector with lock, Top side | Shenzhen NS-Tech
UART | 1125S-4P | Header 1x4 | 4 pins | 1 | 4 Pins - 2mm pitch - Through hole single row male header connector with lock, Top side | Shenzhen NS-Tech
Additional or optional components
- | BMIS-205-F | Shield | - | 0 | Standard Surface Mount Shield in two parts with BMIS-205-C cover | Laird Technologies
Remarks: components not listed in the BOM or 0 quantity, are not populated on the module.
It is recommended to use Semtech TVS diode model RClamp2451ZA placed close to the antenna connectors, to protect sensitive RF ports from damage or latch-up due to ESD, EFT, and EOS.
Murata GRM15 Multilayer ceramic capacitors series with values ≤ 47pF were replaced from previous BOM to new GJM15 series, as replacement with same capacitance value, voltage rating and tolerance.
GRM15 series ≤ 47pF are not recommended for new designs according to Murata.

## Release
|  | SX1272MB2DAS - BOM |  |  |  | BOM # V1a
SCH # e364v02a
|  | 2023-08-17 | EMr | Version e364v02a |  | PCB # e364v02a
Release history
Version | Change notes |  |  |  | By
pcb_e364V01a | BOM based on SX1272MB1DAS V1a + added Grove sensors - 14.01.16 |  |  |  | EMr
| Modifed 32.0MHz crystal 2.0x1.6mm footprint for Q1 |  |  |  | EMr
| Modifed C2=15pF to center RF frequency using NX2016SA NDK Crystal - 05.02.16 |  |  |  | EMr
pcb_e364V02a | Modied R5 & R13 - changed silkscreen labels |  |  |  | EMr
| Added BMIS-205-F reference for RF shield in the BOM - not populated - 13.04.16 |  |  |  | EMr
| Change SX1272MB2DAS Part number on BOM - 27.05.16 |  |  |  | EMr
| Updated Part Numbers for obsolete capacitors type (value < 100pF) - no change on components values |  |  |  | EMr - 18.10.22
| Updated Crystal P/N and Update GJM15 Capacitors type |  |  |  | 2023-08-15